## Sheet1
■仕様
| SG90の周波数 | 20ms周期 | 0.02 | 50 | Hz
| Raspberry PIのPWM周期 | 19.2MHz |  | 19200000 | Hz
|  | 0度 | 0.5 | msec | 1 | 秋月のデータシート
|  | 180度 | 2.4 | msec | 2 | http://akizukidenshi.com/download/ds/towerpro/SG90.pdf
■計算
| PWMのカウンタ周期（周期：Clock） | 400 | 分割する（クロックを）
| PWMの実質周期 |  |  | 48000 | Hz | 0.020833 | msec
| 実質周期のレンジ（分解能：Range） | 1024 |  |  | 1カウント当たり | 0.020345 | μsec
| 0度のカウント値（N/Rangeで表現） | 24.576 | 35
| 180度のカウント値（N/Rangeで表現） | 117.9648 | 125
↑実測値（逆算すると、0.712~2.543msec）
※0度近辺だとメカ的にストッパーが掛かるようなので誤差が無さそうなレンジを使うようにする。
可動域が180度以上あるので全体的に数度ずらすイメージ。
■結論
| Divisor | 400
| Range | 1024
In digital electronics, especially computing, a hardware register stores bits of information in such a way that systems can write to or read out all the bits simultaneously. I'm not sure, but page 139 of this sounds like range N and divisor M: A value represented as a ratio of N/M can be transmitted along a serial channel with pulse width modulation in which the value is represented by the duty cycle of the output signal. To send value N/M within a periodic sequence of M cycles, output should be 1 for N cycles and 0 for (M-N) cycles.